## Low Cost Unit
Spartan Devices Product Requirements Matrix
Vehicle / Market
| Power Sports | Priority | Product Design Specification
Housing / Environment
X |  |  | Target device size (79mm x 50mm x 18mm)
X |  |  | -- Larry is recommending common package for GSM / LTE CAT1 or M1 willing to tweak size if necessary
X |  |  | Target <Spartan Track Device total size (82mm x 65mm x 18mm) - longer and thinner better than shorter and fatter
X |  |  | Hidden location w/in the dash
X |  |  | IP50
X | X |  | Operating Temperature Range = -25 to 70C
X | X |  | Common housing for GSM / LTE CAT 1 or M1
X |  |  | Enclosure strategy - Snap together
X |  |  | Label indicating "This side up", connector pin outs, device serial number (2D bar coded) and part number (bar coded).
X | X |  | SIM Card needs to be one time accessible by Spartan Group
Antennas
X | X |  | Internal Antennas
X | X |  | Common LTE Cell antenna
X | X |  | Common LTE antenna across products if possible
Board Layout
X | X |  | Board designed for cost / peformance
X | X |  | Common layout for CAT 1/M1 needs SIM Card holder)
X |  |  | Common Connector - 8 Pin
X | X |  | Wires / pins soldered directly to the board.
X | X |  | 1. VIN (Fleet device would be reverse battery for commercial vehicle)
X | X |  | 2. GND
X | X |  | 3. IGN
X | X |  | 4. IN1 - Analog
X | X |  | 5. OUT2 - Digital
X | X |  | 6. OUT1 - Relay Driver -150 mA
X | X |  | 7. Serial Port (TTL , RS 232 for Fleet)
X | X |  | 8. Serial Port (TTL, RS 232 for Fleet)
X |  |  | Pin location will be defined by the layout
Modem
X | X |  | Modem family will support LTE CAT 1 or M1
X | X |  | Device will be certified on Verizon Network
X | X |  | Modem family will support 2G
X | X |  | Device will be certified on Telefonica and Telenor networks.
GNSS Performance
X | X |  | System will use GPS
X | X |  | Target GPS performance = autonomous - -148 dBm, hot start = -160 dBm, tracking = -162 dBM, position accuracy - autonomous < 2.5 m, SBAS < 2m, ttff cold start = 30 sec average, warm start < 30 sec, hot start < 1.2 sec.
Memory + Storage
X | X |  | Microprocessor
X | X |  | Flash Memory = 192 kB
X | X |  | RAM = 20 kB
X | X |  | Data Flash = 8 kB
X | X |  | Serial EEPROM (128 kB) - Message Storage (this is a cost adder)
X | X |  | Estimated message size = 60 Bytes binary / 120 Bytes ASCI
X | X |  | Spartan - estimated message size = 64 B -- Capacity with 128 kB = 1,900 messages
X | X |  | 128 kB allows swapping of two 80 kB images
Operational Requirements
X | X |  | Heartbeat Transmission every 25 hours (configurable)
X | X |  | SMS, UDP, TCP-IP
X | X |  | OTA firmware update
X | X |  | Ability to store initial and replacement image simultaneously
X | X |  | OTA configuration update
X | X |  | Time to locate <20 seconds
X | X |  | Base64 protocol
Motion Detection
X |  |  | Motion functionality
| X |  | Accelerometer
GEO Fencing
X | X |  | Circular = 10
X | X |  | Polygonal = 10 fences (20 vertices/fence)
Power Information
X | ? |  | Operating voltage = 6 - 32 Volts
X |  |  | Real Time Clock
Power Modes
X | ? |  | Always support 20 second locate
X | ? |  | Ignition Off - Sleep Modes
X | ? |  | Accelerometer
X | ? |  | Microprocessor
X | ? |  | Modem
X | ? |  | LEDs
X | ? |  | GPS
LEDs
X | X |  | Pattern defined in Firmware Requirements
X | X |  | Blue LED for GPS
X | X |  | Green LED for cellular
Buzzer
X | X |  | External (supported via digital output)
3rd Party Approvals
X | X |  | AT&T or Verizon - LTE CAT -M1
X | X |  | GSM - Telenora, Telefonica
X |  |  | Serial Communication
X | X |  | TTL
X | X |  | TTL is used only for provisioning
X |  |  | Server Protocal is Smart Telematics Protocol (STEL)
X | X |  | GSM: SIM card insertion, provisioning